## user information
USER
NAME | EMAIL
Colton Lagerman | colton.lagerman@gatech.edu
EXPERIMENT
NAME | EXPERIMENT SET NAME
Lagermann | PGME Time Course Data
COMMENTS
Sections begin with a row of keywords, such as USER, EXPERIMENT, …
The first line below the section marker is the header (in italics). Some sections also contain multiple header lines.
Please do not delete any content from the sections or headers.
Insert a new row, if you need more than one set of attributes (e.g. for multiple time points of measurement or more than one substrate).
Mandatory sections are marked by capital letters and thick borders.
Mandatory input is indicated by headers in capital letters and thick borders.
Click on a section's name or its header to display additional guidelines.
Click in the respective field for drop-down lists of units, parameter names or enzymatic applications. (Please do not change the hidden dropdowns sheet.)
General notes: Avoid special characters, e.g. instead instead of α-ketoglutarate write alpha-ketoglutarate, etc.
Names such as sequence names and compound names must be used consistently throughout all sheets.
You can add additional sheets for your own documentation, but you may not delete the default sheets from this file.
Patrick Buchholz, Institute of Biochemistry and Technical Biochemistry, University of Stuttgart, MMXIX
BioCatNet_template_v7

## sequences
SEQUENCES | NCBI taxonomy
NAME | source organism | AMINO ACID SEQUENCE
Amino Ester Hydrolase | Xanthomonas campestris pv. campestris | MRRLAACLLATAVAAATSAALAQTSPMTPDITGKPFVAGDAANDYVKREVMIPMRDGVKLHTVIVLPKGARNAPIVLTRTPYDASGRTERLASPHMKDLLSAGDDVFVEGGYIRVFQDVRGKYGSEGDYVMTRPLRGPLNPSEVDHATDAWDTIDWLVKNVKESNGKVGMIGSSYEGFTVVMALTNPHPALKVAAPESPMIDGWMGDDWFNYGAFRQVNFDYFTGQLSKRGKGAGIPRQGHDDYSNFLQAGSAGDFAKAAGLEQLPWWHKLTEHAAYDSFWQEQALDKVMARTPLKVPTMWLQGLWDQEDMWGAIHSYAAMEPRDKSNKLNYLVMGPWRHSQVNSDASSLGALNFDGDTARQFRRDVLRPFFDQYLVDGAPKAATPPVFIYNTGENHWDRLQAWPRSCDKGCAAKSKPLYLQAGGKLSFQAPTAAQPAFEEYVSDPAKPVPFVPRPVDFGDRSMWTTWLVHDQRFVDGRPDVLTFVTEPLTAPLQIAGAPDVHLQASTSGSDSDWVVKLIDVYPDEMAADPKMGGYELPVSMAIFRGRYRESFSTPAPLAANQPLAFQFGLPTANHTFQPGHRVMVQVQSSLFPLYDRNPQTYVPNVFFAKPGDYQKATQRVYVAPGQGSYISLPVR
COMMENTS

## conditions
REACTION CONDITIONS
description | T [°C] | pH
plastic 15 mL tube | 25 | 7
pressure value | pressure unit | shaking [rpm]
1.013 | bar | 450
initial volume value | initial volume unit
5 | ml
ENZYME TREATMENT | NCBI taxonomy
SEQUENCE NAME | EXPRESSION HOST | preparation/purification | application
Amino Ester Hydrolase | Escherichia coli | purified enzyme
BUFFER
NAME | description
100 mM sodium phosphate buffer, pH 7.0
CONCENTRATION VALUE | CONCENTRATION UNIT | additives/ions
100 | mmol/l
COMMENTS

## reaction
COMPOUNDS | SMILES code [Sketcher]
NAME | SMILES code [PubChem] | preparation
(R)-(-)-2-Phenylglycine methyl ester | O(C([C@@H](C1=CC=CC=C1)N([H])[H])=O)C | hydrochloride form
7-Aminodesacetoxycephalosporanic acid | CC1=C(N2[C@H](SC1)[C@H](N)C2=O)C(O)=O
Cephalexin | CC1=C(N2[C@@H]([C@@H](C2=O)NC(=O)[C@@H](C3=CC=CC=C3)N)SC1)C(=O)O
Phenylglycine | C1=CC=C(C=C1)C(C(=O)O)N
REACTION
NAME | REACTION | reaction type
Cephalexin synthesis | 1 (R)-(-)-2-Phenylglycine methyl ester + 1 7-Aminodesacetoxycephalosporanic acid -> 1 Cephalexin + 1 Phenylglycine
ENZYMES
MEASUREMENT NO. | SEQUENCE NAME | TIME VALUE | TIME UNIT | concentration value | concentration unit | amount value | amount unit | volume value | volume unit
1 | Amino Ester Hydrolase | 0 | min | 200 | nmol/l | 1 | nmol | 5 | ml
2 | Amino Ester Hydrolase | 0 | min | 200 | nmol/l | 1 | nmol | 5 | ml
3 | Amino Ester Hydrolase | 0 | min | 200 | nmol/l | 1 | nmol | 5 | ml
4 | Amino Ester Hydrolase | 0 | min | 200 | nmol/l | 1 | nmol | 5 | ml
SUBSTRATES
MEASUREMENT NO. | COMPOUND | TIME VALUE | TIME UNIT | concentration value | concentration unit | amount value | amount unit | volume value | volume unit
1 | (R)-(-)-2-Phenylglycine methyl ester | 0 | min | 20 | mmol/l | 0.1 | mmol | 5 | ml
1 | 7-Aminodesacetoxycephalosporanic acid | 0 | min | 40 | mmol/l | 0.2 | mmol | 5 | ml
1 | Cephalexin | 0 | min | 0 | mmol/l
2 | (R)-(-)-2-Phenylglycine methyl ester | 0 | min | 40 | mmol/l | 0.2 | mmol | 5 | ml
2 | 7-Aminodesacetoxycephalosporanic acid | 0 | min | 40 | mmol/l | 0.2 | mmol | 5 | ml
2 | Cephalexin | 0 | min | 0 | mmol/l
3 | (R)-(-)-2-Phenylglycine methyl ester | 0 | min | 80 | mmol/l | 0.4 | mmol | 5 | ml
3 | Cephalexin | 0 | min | 0 | mmol/l
3 | 7-Aminodesacetoxycephalosporanic acid | 0 | min | 40 | mmol/l | 0.2 | mmol | 5 | ml
4 | (R)-(-)-2-Phenylglycine methyl ester | 0 | min | 160 | mmol/l | 0.8 | mmol | 5 | ml
4 | 7-Aminodesacetoxycephalosporanic acid | 0 | min | 40 | mmol/l | 0.2 | mmol | 5 | ml
4 | Cephalexin | 0 | min | 0 | mmol/l
additives
MEASUREMENT NO. | COMPOUND | TIME VALUE | TIME UNIT | concentration value | concentration unit | amount value | amount unit | volume value | volume unit
1 | Phenylglycine | 0 | min | 0 | mmol/l
2 | Phenylglycine | 0 | min | 0 | mmol/l
3 | Phenylglycine | 0 | min | 0 | mmol/l
4 | Phenylglycine | 0 | min | 0 | mmol/l
COMMENTS

## measured compounds
MEASUREMENT NO. | replication no. | COMPOUND NAME | TIME VALUE | TIME UNIT | CONCENTRATION VALUE | CONCENTRATION UNIT | method
1 | 1 | Phenylglycine | 1 | min | 2.815 | mmol/l | HPLC
1 | 2 | 7-Aminodesacetoxycephalosporanic acid | 1 | min | 38.405 | mmol/l | HPLC
1 | 3 | Cephalexin | 1 | min | 3.42 | mmol/l | HPLC
1 | 4 | (R)-(-)-2-Phenylglycine methyl ester | 1 | min | 15.34 | mmol/l | HPLC
1 | 1 | Phenylglycine | 2 | min | 4.105 | mmol/l | HPLC
1 | 2 | 7-Aminodesacetoxycephalosporanic acid | 2 | min | 36.06 | mmol/l | HPLC
1 | 3 | Cephalexin | 2 | min | 5.52 | mmol/l | HPLC
1 | 4 | (R)-(-)-2-Phenylglycine methyl ester | 2 | min | 12.075 | mmol/l | HPLC
1 | 1 | Phenylglycine | 3 | min | 5.085 | mmol/l | HPLC
1 | 2 | 7-Aminodesacetoxycephalosporanic acid | 3 | min | 34.06 | mmol/l | HPLC
1 | 3 | Cephalexin | 3 | min | 6.99 | mmol/l | HPLC
1 | 4 | (R)-(-)-2-Phenylglycine methyl ester | 3 | min | 9.335 | mmol/l | HPLC
1 | 1 | Phenylglycine | 5 | min | 6.69 | mmol/l | HPLC
1 | 2 | 7-Aminodesacetoxycephalosporanic acid | 5 | min | 31.46 | mmol/l | HPLC
1 | 3 | Cephalexin | 5 | min | 8.78 | mmol/l | HPLC
1 | 4 | (R)-(-)-2-Phenylglycine methyl ester | 5 | min | 5.515 | mmol/l | HPLC
1 | 1 | Phenylglycine | 10 | min | 9.535 | mmol/l | HPLC
1 | 2 | 7-Aminodesacetoxycephalosporanic acid | 10 | min | 29.595 | mmol/l | HPLC
1 | 3 | Cephalexin | 10 | min | 9.875 | mmol/l | HPLC
1 | 4 | (R)-(-)-2-Phenylglycine methyl ester | 10 | min | 1.46 | mmol/l | HPLC
1 | 1 | Phenylglycine | 15 | min | 11.49 | mmol/l | HPLC
1 | 2 | 7-Aminodesacetoxycephalosporanic acid | 15 | min | 30.615 | mmol/l | HPLC
1 | 3 | Cephalexin | 15 | min | 9.44 | mmol/l | HPLC
1 | 4 | (R)-(-)-2-Phenylglycine methyl ester | 15 | min | 0.35 | mmol/l | HPLC
1 | 1 | Phenylglycine | 20 | min | 13.08 | mmol/l | HPLC
1 | 2 | 7-Aminodesacetoxycephalosporanic acid | 20 | min | 31.83 | mmol/l | HPLC
1 | 3 | Cephalexin | 20 | min | 8.515 | mmol/l | HPLC
1 | 4 | (R)-(-)-2-Phenylglycine methyl ester | 20 | min | 0 | mmol/l | HPLC
1 | 1 | Phenylglycine | 25 | min | 14.505 | mmol/l | HPLC
1 | 2 | 7-Aminodesacetoxycephalosporanic acid | 25 | min | 32.985 | mmol/l | HPLC
1 | 3 | Cephalexin | 25 | min | 7.47 | mmol/l | HPLC
1 | 4 | (R)-(-)-2-Phenylglycine methyl ester | 25 | min | 0 | mmol/l | HPLC
1 | 1 | Phenylglycine | 30 | min | 15.63 | mmol/l | HPLC
1 | 2 | 7-Aminodesacetoxycephalosporanic acid | 30 | min | 34.08 | mmol/l | HPLC
1 | 3 | Cephalexin | 30 | min | 6.695 | mmol/l | HPLC
1 | 4 | (R)-(-)-2-Phenylglycine methyl ester | 30 | min | 0 | mmol/l | HPLC
2 | 1 | Phenylglycine | 1 | min | 4.75 | mmol/l | HPLC
2 | 2 | 7-Aminodesacetoxycephalosporanic acid | 1 | min | 38.245 | mmol/l | HPLC
2 | 3 | Cephalexin | 1 | min | 3.625 | mmol/l | HPLC
2 | 4 | (R)-(-)-2-Phenylglycine methyl ester | 1 | min | 34.595 | mmol/l | HPLC
2 | 1 | Phenylglycine | 2 | min | 6.13 | mmol/l | HPLC
2 | 2 | 7-Aminodesacetoxycephalosporanic acid | 2 | min | 35.715 | mmol/l | HPLC
2 | 3 | Cephalexin | 2 | min | 5.85 | mmol/l | HPLC
2 | 4 | (R)-(-)-2-Phenylglycine methyl ester | 2 | min | 31.035 | mmol/l | HPLC
2 | 1 | Phenylglycine | 3 | min | 7.52 | mmol/l | HPLC
2 | 2 | 7-Aminodesacetoxycephalosporanic acid | 3 | min | 32.805 | mmol/l | HPLC
2 | 3 | Cephalexin | 3 | min | 7.82 | mmol/l | HPLC
2 | 4 | (R)-(-)-2-Phenylglycine methyl ester | 3 | min | 27.01 | mmol/l | HPLC
2 | 1 | Phenylglycine | 5 | min | 10.16 | mmol/l | HPLC
2 | 2 | 7-Aminodesacetoxycephalosporanic acid | 5 | min | 29.17 | mmol/l | HPLC
2 | 3 | Cephalexin | 5 | min | 10.795 | mmol/l | HPLC
2 | 4 | (R)-(-)-2-Phenylglycine methyl ester | 5 | min | 21.225 | mmol/l | HPLC
2 | 1 | Phenylglycine | 10 | min | 17.315 | mmol/l | HPLC
2 | 2 | 7-Aminodesacetoxycephalosporanic acid | 10 | min | 23.97 | mmol/l | HPLC
2 | 3 | Cephalexin | 10 | min | 15.645 | mmol/l | HPLC
2 | 4 | (R)-(-)-2-Phenylglycine methyl ester | 10 | min | 9.635 | mmol/l | HPLC
2 | 1 | Phenylglycine | 15 | min | 20.5 | mmol/l | HPLC
2 | 2 | 7-Aminodesacetoxycephalosporanic acid | 15 | min | 23 | mmol/l | HPLC
2 | 3 | Cephalexin | 15 | min | 16.5 | mmol/l | HPLC
2 | 4 | (R)-(-)-2-Phenylglycine methyl ester | 15 | min | 6.305 | mmol/l | HPLC
2 | 1 | Phenylglycine | 20 | min | 22.605 | mmol/l | HPLC
2 | 2 | 7-Aminodesacetoxycephalosporanic acid | 20 | min | 22.595 | mmol/l | HPLC
2 | 3 | Cephalexin | 20 | min | 16.345 | mmol/l | HPLC
2 | 4 | (R)-(-)-2-Phenylglycine methyl ester | 20 | min | 3.33 | mmol/l | HPLC
2 | 1 | Phenylglycine | 25 | min | 24.925 | mmol/l | HPLC
2 | 2 | 7-Aminodesacetoxycephalosporanic acid | 25 | min | 23.09 | mmol/l | HPLC
2 | 3 | Cephalexin | 25 | min | 15.81 | mmol/l | HPLC
2 | 4 | (R)-(-)-2-Phenylglycine methyl ester | 25 | min | 1.695 | mmol/l | HPLC
2 | 1 | Phenylglycine | 30 | min | 27.37 | mmol/l | HPLC
2 | 2 | 7-Aminodesacetoxycephalosporanic acid | 30 | min | 24.23 | mmol/l | HPLC
2 | 3 | Cephalexin | 30 | min | 15.255 | mmol/l | HPLC
2 | 4 | (R)-(-)-2-Phenylglycine methyl ester | 30 | min | 0.84 | mmol/l | HPLC
3 | 1 | Phenylglycine | 1 | min | 7.21 | mmol/l | HPLC
3 | 2 | 7-Aminodesacetoxycephalosporanic acid | 1 | min | 38.51 | mmol/l | HPLC
3 | 3 | Cephalexin | 1 | min | 3.04 | mmol/l | HPLC
3 | 4 | (R)-(-)-2-Phenylglycine methyl ester | 1 | min | 73.36 | mmol/l | HPLC
3 | 1 | Phenylglycine | 2 | min | 8.735 | mmol/l | HPLC
3 | 2 | 7-Aminodesacetoxycephalosporanic acid | 2 | min | 35.175 | mmol/l | HPLC
3 | 3 | Cephalexin | 2 | min | 5.195 | mmol/l | HPLC
3 | 4 | (R)-(-)-2-Phenylglycine methyl ester | 2 | min | 68.46 | mmol/l | HPLC
3 | 1 | Phenylglycine | 3 | min | 10.4 | mmol/l | HPLC
3 | 2 | 7-Aminodesacetoxycephalosporanic acid | 3 | min | 32.09 | mmol/l | HPLC
3 | 3 | Cephalexin | 3 | min | 7.28 | mmol/l | HPLC
3 | 4 | (R)-(-)-2-Phenylglycine methyl ester | 3 | min | 63.44 | mmol/l | HPLC
3 | 1 | Phenylglycine | 5 | min | 13.49 | mmol/l | HPLC
3 | 2 | 7-Aminodesacetoxycephalosporanic acid | 5 | min | 29.025 | mmol/l | HPLC
3 | 3 | Cephalexin | 5 | min | 10.295 | mmol/l | HPLC
3 | 4 | (R)-(-)-2-Phenylglycine methyl ester | 5 | min | 56 | mmol/l | HPLC
3 | 1 | Phenylglycine | 10 | min | 20.83 | mmol/l | HPLC
3 | 2 | 7-Aminodesacetoxycephalosporanic acid | 10 | min | 21.965 | mmol/l | HPLC
3 | 3 | Cephalexin | 10 | min | 15.76 | mmol/l | HPLC
3 | 4 | (R)-(-)-2-Phenylglycine methyl ester | 10 | min | 45 | mmol/l | HPLC
3 | 1 | Phenylglycine | 15 | min | 26.825 | mmol/l | HPLC
3 | 2 | 7-Aminodesacetoxycephalosporanic acid | 15 | min | 17.94 | mmol/l | HPLC
3 | 3 | Cephalexin | 15 | min | 18.74 | mmol/l | HPLC
3 | 4 | (R)-(-)-2-Phenylglycine methyl ester | 15 | min | 35.03 | mmol/l | HPLC
3 | 1 | Phenylglycine | 20 | min | 32.53 | mmol/l | HPLC
3 | 2 | 7-Aminodesacetoxycephalosporanic acid | 20 | min | 15.805 | mmol/l | HPLC
3 | 3 | Cephalexin | 20 | min | 20.755 | mmol/l | HPLC
3 | 4 | (R)-(-)-2-Phenylglycine methyl ester | 20 | min | 26.2 | mmol/l | HPLC
3 | 1 | Phenylglycine | 25 | min | 36.77 | mmol/l | HPLC
3 | 2 | 7-Aminodesacetoxycephalosporanic acid | 25 | min | 14.045 | mmol/l | HPLC
3 | 3 | Cephalexin | 25 | min | 21.89 | mmol/l | HPLC
3 | 4 | (R)-(-)-2-Phenylglycine methyl ester | 25 | min | 21.1 | mmol/l | HPLC
3 | 1 | Phenylglycine | 30 | min | 41.135 | mmol/l | HPLC
3 | 2 | 7-Aminodesacetoxycephalosporanic acid | 30 | min | 13.36 | mmol/l | HPLC
3 | 3 | Cephalexin | 30 | min | 22.875 | mmol/l | HPLC
3 | 4 | (R)-(-)-2-Phenylglycine methyl ester | 30 | min | 18.1 | mmol/l | HPLC
4 | 1 | Phenylglycine | 1 | min | 18.775 | mmol/l | HPLC
4 | 2 | 7-Aminodesacetoxycephalosporanic acid | 1 | min | 40.155 | mmol/l | HPLC
4 | 3 | Cephalexin | 1 | min | 1.53 | mmol/l | HPLC
4 | 4 | (R)-(-)-2-Phenylglycine methyl ester | 1 | min | 139.43 | mmol/l | HPLC
4 | 1 | Phenylglycine | 2 | min | 18.85 | mmol/l | HPLC
4 | 2 | 7-Aminodesacetoxycephalosporanic acid | 2 | min | 37.725 | mmol/l | HPLC
4 | 3 | Cephalexin | 2 | min | 2.395 | mmol/l | HPLC
4 | 4 | (R)-(-)-2-Phenylglycine methyl ester | 2 | min | 132.885 | mmol/l | HPLC
4 | 1 | Phenylglycine | 3 | min | 19.735 | mmol/l | HPLC
4 | 2 | 7-Aminodesacetoxycephalosporanic acid | 3 | min | 36.88 | mmol/l | HPLC
4 | 3 | Cephalexin | 3 | min | 3.04 | mmol/l | HPLC
4 | 4 | (R)-(-)-2-Phenylglycine methyl ester | 3 | min | 132.745 | mmol/l | HPLC
4 | 1 | Phenylglycine | 5 | min | 20.84 | mmol/l | HPLC
4 | 2 | 7-Aminodesacetoxycephalosporanic acid | 5 | min | 36.155 | mmol/l | HPLC
4 | 3 | Cephalexin | 5 | min | 3.895 | mmol/l | HPLC
4 | 4 | (R)-(-)-2-Phenylglycine methyl ester | 5 | min | 131.905 | mmol/l | HPLC
4 | 1 | Phenylglycine | 10 | min | 22.595 | mmol/l | HPLC
4 | 2 | 7-Aminodesacetoxycephalosporanic acid | 10 | min | 34.61 | mmol/l | HPLC
4 | 3 | Cephalexin | 10 | min | 4.99 | mmol/l | HPLC
4 | 4 | (R)-(-)-2-Phenylglycine methyl ester | 10 | min | 129.485 | mmol/l | HPLC
4 | 1 | Phenylglycine | 15 | min | 23.62 | mmol/l | HPLC
4 | 2 | 7-Aminodesacetoxycephalosporanic acid | 15 | min | 33.71 | mmol/l | HPLC
4 | 3 | Cephalexin | 15 | min | 5.545 | mmol/l | HPLC
4 | 4 | (R)-(-)-2-Phenylglycine methyl ester | 15 | min | 127.395 | mmol/l | HPLC
4 | 1 | Phenylglycine | 20 | min | 25 | mmol/l | HPLC
4 | 2 | 7-Aminodesacetoxycephalosporanic acid | 20 | min | 33.11 | mmol/l | HPLC
4 | 3 | Cephalexin | 20 | min | 5.98 | mmol/l | HPLC
4 | 4 | (R)-(-)-2-Phenylglycine methyl ester | 20 | min | 126.75 | mmol/l | HPLC
4 | 1 | Phenylglycine | 25 | min | 26.025 | mmol/l | HPLC
4 | 2 | 7-Aminodesacetoxycephalosporanic acid | 25 | min | 33.035 | mmol/l | HPLC
4 | 3 | Cephalexin | 25 | min | 6.325 | mmol/l | HPLC
4 | 4 | (R)-(-)-2-Phenylglycine methyl ester | 25 | min | 126.46 | mmol/l | HPLC
4 | 1 | Phenylglycine | 30 | min | 26.93 | mmol/l | HPLC
4 | 2 | 7-Aminodesacetoxycephalosporanic acid | 30 | min | 32.395 | mmol/l | HPLC
4 | 3 | Cephalexin | 30 | min | 6.625 | mmol/l | HPLC
4 | 4 | (R)-(-)-2-Phenylglycine methyl ester | 30 | min | 124.575 | mmol/l | HPLC
COMMENTS

## measured parameters
measured parameters
MEASUREMENT NO. | replication no. | COMPOUND NAME | TIME VALUE | TIME UNIT | PARAMETER VALUE | PARAMETER UNIT | PARAMETER NAME | parameter abbreviation | method | information | reference sequence name
COMMENTS

## dropdowns (hidden)
time | chemical amount | concentration | mass | enzyme amount | volume | percent | pressure | enzymatic application
h | mol | mol/l | g | mol | l | % | Pa | purified enzyme
min | mmol | mmol/l | mg | mmol | ml |  | bar | crude cell
s | umol | umol/l | ug | umol | ul |  |  | immobilized enzyme
ms | nmol | nmol/l | ng | nmol | nl |  |  | whole cell
g
mg
ug
ng
yield
conversion
enantiomeric excess (R)
enantiomeric excess (S)